## Cover
Technical document
Product model: | MF180/MF30/MF668A/MF100 | Drafted: | Liu Xiaoan | Date: | 2013-02-05
Document name: | Instruction of Telcel batch unlocking in Mexico | Signed: | Wang Fei | Date: | 2013-02-05
Document number: | Q/ZX M 64.07.014-2013 |  | Zhu Xinmin | Date: | 2013-02-05
Version: | A |  | Peng Honglv | Date: | 2013-02-05
|  | Checked: | Shi Yongjun | Date: | 2013-02-05
|  | Approved: | Liao Liling | Date: | 2013-02-05
All 7 pages
(Cover included)
ZTE corporation
ZTE Confidential

## 1
Instruction of Telcel batch unlocking in Mexico
Document number |  |  |  | Q/ZX M 64.07.014-2013 |  | Model name | MF180/MF30/MF668A/MF100 | Instruction of using subject | Telcel MF180/MF30/MF668A/MF100 |  |  |  | Page |  | Page 1
Version |  |  |  | A | Document name | Instruction of Telcel batch unlocking in Mexico | [8 empty] | All 6 pages
Operating content
Total flow chart
Ⅰ Preparation
1.Apply for software:
Unlock tool：UL_DC_Win_EUV1.00.03
2.Apply for material and other tools
Sealing fragile label
Anti-disassembly label
Scissors (Blade)
Sealing adhesive tape
Pallet straps
Angle bead
Packer
Stretch film
[10 empty] | Drafted | Signed |  |  |  |  | Checked | Approved
[10 empty] | Liu Xiaoan | Wang Fei | Zhu Xinmin |  | Peng Honglv |  | Shi Yongjun | Liao Liling
[10 empty] | 2013-02-05 | 2013-02-05 | 2013-02-05 |  | 2013-02-05 |  | 2013-02-05 | 2013-02-05
Prepare→Unpack→Install UI →Unlock→Check→Pack→End

## 2
Instruction of Telcel batch unlocking in Mexico
Document number |  |  | Q/ZX M 64.07.014-2013 |  | Model name | MF180/MF30/MF668A/MF100 | Instruction of using subject | Telcel MF180/MF30/MF668A/MF100 |  |  |  | Page |  | Page 2
Version |  |  | A | Document name | Instruction of Telcel batch unlocking in Mexico | [8 empty] | All 6 pages
Operating content
Ⅱ Unpack
1.Use scissors to cut off the pallet label and save it well;
2.Cut off the stretch film and packing string;
3.Carry out the carton, use blade to gash the carton along with the green line in picture (operating carefully to avoid damaging color box), save well the clapboard of color box;
4.Take out color box from carton,(Suggestion: Put color boxes of same carton in same place, it's better to use the same computer for upgrading);
5.Take out modem from box, do not separate box and modem;
6.Put damproof bags and two clapboards into carton, tidy and save them well.
[9 empty] | Drafted | Signed |  |  |  |  | Checked | Approved
[9 empty] | Liu Xiaoan | Wang Fei | Zhu Xinmin |  | Peng Honglv |  | Shi Yongjun | Liao Liling
[9 empty] | 2013-02-05 | 2013-02-05 | 2013-02-05 |  | 2013-02-05 |  | 2013-02-05 | 2013-02-05
ZTE Confidential
Use blade to gash the carton along with this line
The pictures are just for reference, subject to real package

## 3
Instruction of Telcel batch unlocking in Mexico
Document number |  | Q/ZX M 64.07.014-2013 |  | Model name | MF180/MF30/MF668A/MF100 | Instruction of using subject | Telcel MF180/MF30/MF668A/MF100 |  |  |  | Page |  | Page 3
Version |  | A | Document name | Instruction of Telcel batch unlocking in Mexico | [8 empty] | All 6 pages
Operating content
Ⅲ Install UI
1) Insert modem into computer USB port, open My Computer, you can see a new disk sign;
2) Double-click to open disk, select "Windows", double-click to run "Autorun" to start installing UI software according, and install UI software to installshield wizard
3) After finished install, an icon will appear on desktop as follow, which means UI installation is successful.
[8 empty] | Drafted | Signed |  |  |  |  | Checked | Approved
[8 empty] | Liu Xiaoan | Wang Fei | Zhu Xinmin |  | Peng Honglv |  | Shi Yongjun | Liao Liling
[8 empty] | 2013-02-05 | 2013-02-05 | 2013-02-05 |  | 2013-02-05 |  | 2013-02-05 | 2013-02-05
1
2
3
4
5
6
7

## 4
Instruction of Telcel batch unlocking in Mexico
Document number |  | Q/ZX M 64.07.014-2013 |  | Model name | MF180/MF30/MF668A/MF100 | Instruction of using subject | Telcel MF180/MF30/MF668A/MF100 |  |  |  | Page |  | Page 4
Version |  | A | Document name | Instruction of Telcel batch unlocking in Mexico | [8 empty] | All 6 pages
Operating content
Ⅳ Unlock
[8 empty] | Drafted | Signed |  |  |  |  | Checked | Approved
[8 empty] | Liu Xiaoan | Wang Fei | Zhu Xinmin |  | Peng Honglv |  | Shi Yongjun | Liao Liling
[8 empty] | 2013-02-05 | 2013-02-05 | 2013-02-05 |  | 2013-02-05 |  | 2013-02-05 | 2013-02-05
ZE Confidential
1, Double click to open Unlock software "UL_DC_Win_EUV1.00.03.exe";(Picture 1)
3, When software prompts "READY"; Enter the corresponding unlock code, then click "Unlock"，The words of "Unlock success!" appears after unlocking successfully.click "OK"; take out device , change to another modem which will be unlock, till all devices has been unlock completely.(Picture 2-Picture4)
2, Plug modem to computer USB port;
Picture 1
XXXXXXXXXXXXXX
XXXXXXXXXXXXXX
Picture 4
Picture 2
Picture 3

## 5
Instruction of Telcel batch unlocking in Mexico
Document number |  | Q/ZX M 64.07.014-2013 |  | Model name | MF180/MF30/MF668A/MF100 | Instruction of using subject | Telcel MF180/MF30/MF668A/MF100 |  |  |  | Page |  | Page 5
Version |  | A | Document name | Instruction of Telcel batch unlocking in Mexico | [8 empty] | All 6 pages
Operating content
Ⅴ Check
[8 empty] | Drafted | Signed |  |  |  |  | Checked | Approved
[8 empty] | Liu Xiaoan | Wang Fei | Zhu Xinmin |  | Peng Honglv |  | Shi Yongjun | Liao Liling
[8 empty] | 2013-02-05 | 2013-02-05 | 2013-02-05 |  | 2013-02-05 |  | 2013-02-05 | 2013-02-05
ZTE Confidential
locking status
Unlock status
1. Insert an illegal SIM card in modem, then connect modem to computer USB port with data cable;
2. Install UI software of disk;
3. Double-click to open the installed UI software, No popup lock network interface is unlock success ;
4. When the test is finished, please close UI, then pull out modem and test card.

## 6
Instruction of Telcel batch unlocking in Mexico
Document number |  |  | Q/ZX M 64.07.014-2013 |  | Model name | MF180/MF30/MF668A/MF100 | Instruction of using subject | Telcel MF180/MF30/MF668A/MF100 |  |  |  | Page |  | Page 6
Version |  |  | A | Document name | Instruction of Telcel batch unlocking in Mexico | [8 empty] | All 6 pages
Operating content
Ⅵ Pack
| ① | Put correct modem into corresponded color box;
| ② | Put correct color box into corresponded carton;
| ③ | Get two pieces of anti-disassembly labels to seal the color box;
| ④ | Seal the carton with adhesive tape, and paste with sealing fragile label;
| ⑤ | Move the carton on corresponded pallet to original place.
[9 empty] | Drafted | Signed |  |  |  |  | Checked | Approved
[9 empty] | Liu Xiaoan | Wang Fei | Zhu Xinmin |  | Peng Honglv |  | Shi Yongjun | Liao Liling
[9 empty] | 2013-02-05 | 2013-02-05 | 2013-02-05 |  | 2013-02-05 |  | 2013-02-05 | 2013-02-05
The pictures are just for reference, please take the actual packing as standard!
ZTE Confidential
Please pack the modem with this direction
Anti-disassembly label